## Exercise 1
Number of divisoins displayed on DSO screen (on horizontal/ time axis) nx | 10
Signal frequency f (function generator) | 400,13kHz
Signal amplitude U0 (function generator) | 1
Time base 1 of DSO TB1 [time/DIV] | 1s
Sampling frequency 1, fs1 | 400kSa/s
Calculated storage depth DST1 | 4M
Time base 2 of DSO TB2 [time/DIV] | 2
Sampling frequency 2, fs2 | 200kSa/s
Calculated storage depth DST2 | 4M

## Exercise 2
Signal amplitude U0 (function generator) | 0.2
Number of increments of the 8-bit ADC | 256
Number of division on the DSO screen (on vertical/voltage axis) ny | 8
Voltage setting 1 of the DSO | 100mV/DIV
Calculated voltage resolution 1 | 0.003125V
Voltage setting 2 of the DSO | 5
Calculated voltage resolution 2 | 0.156V

## Exercise 3
a) frequency resolution
Signal frequency f (function generator) | 100kHz
Signal amplitude U0 (function generator) | 1V
1st time setting of DSO (time/DIV) TB1 | 5us/DIV
measuered frequency in mess7 for TB1 | 10000
measured frequency resolution in mess7 for TB1 | 20000
2nd time setting of DSO (time/DIV) TB2 | 100us/DIV
measuered frequency in mess7 for TB2 | 100000
measured frequency resolution in mess7 for TB2 | 1000
b) Influence of a von Han window
Signal frequency f or signal period T (function generator) | 100kHz
Signal amplitude U0 (function generator) | 1
time setting of DSO (time/DIV) TB | 20000
Changes in the FFT spectrum compared to 3a | add more noise in FFT

## Exercise 4
Signal frequency f or signal period T (function generator) | 125kHz
Signal amplitude U0 (function generator) | 1
Time setting of DSO (time/DIV) TB | 50000
Changes in the FFT (rectangular window) spectrum compared to 3a | worse
Changes in the FFT spectrum using the von Hann window compared to rectangular window | better

## Exercise 5
a) Sine signal
signal frequency f (function generator) | 1kHz
time setting of DSO (time/DIV) TB | 500us
value of resistance R used | 1k
value of resistance C used | 160nF
determined phase shift | 45 degree
b) Rectangular signal
signal frequency fR of the rectangular signal | 1kHz
time setting of DSO (time/DIV) TB | 500us
frequency component in FFT specstrum | phaseshift